## Instructions
The provided checklist is designed to assist the user with general installation guidance and pre-inspection quality control.
Refer to manufacturer's installation instructions for product specific information which may supercede the information given here.
See DrJ Engineering for additional Educational Programs

## Checklist
Revised 7/7/2020
Items to be Checked | Installer | Building Official | Comments
FPIS:
Confirm water resistance of FPIS.
FPIS boards aligned with bottom edge of wall.
Boards trimmed at all window and door openings.
All framing covered with FPIS.
Joints fit tightly.
Vertical seams not visible from interior.
All damaged areas repaired per manufacturer’s instructions.
Framing:
Wall is square and true.
Stud spacing, blocking, and bracing requirements are met.
Fastening:
Fastener spacing per manufacturer’s instructions.
Around edges of panel
Through panels and into interior members
Fasteners are flush and snug
No overdriven or underdriven nails
Water-Resistive Barrier (WRB):
Code compliant WRB and required flashing provided.
Joint surfaces clean and dry for proper adhesion
Tape applied in shingle fashion starting at bottom of assembly
Tape centered over joints – all fasteners covered
Small penetrations sealed with silicone or expanding spray foam sealant
All joints, openings, and penetrations sealed per manufacturer’s installation instructions.
Cladding applied per manufacturer’s instructions